## BOM_StPlus_SOM_V1.5
Type | PN | Manufacturer | PN Alternative 1 | PN Alternative 2 | Designator | Footprint | Dielectric | Value | Voltage | Tolerance | Description | Quantity
Capacitors SMD 0201 |  |  |  |  | C10, C11, C19, C38, C138, C139, C140, C141, C142, C195, C206 | C0201_G | X5R | 0.1uF | 6.3V | 10% | cap 0201 | 11
Capacitors SMD 0201 |  |  |  |  | C3, C22, C34, C35, C68, C69, C200, C201, C202, C203, C212, C213, C214, C215, C216 | C0201_G | X7R | 10nF | 16V | 10% | cap 0201 | 15
Capacitors SMD 0201 |  |  |  |  | C186, C187 | C0201_G | NP0 | 10pF | 25V | 5% | cap 0201 | 2
Capacitors SMD 0201 |  |  |  |  | C1, C4, C5, C12, C13, C15, C16, C18, C20, C21, C23, C33, C36, C37, C70, C71, C72, C99, C166, C167, C188, C196, C197, C198, C199, C207, C208, C209, C210, C211 | C0201_G | X5R | 100nF | 6.3V | 10% | cap 0201 | 30
Capacitors SMD 0201 |  |  |  |  | C143, C144, C145, C146, C147, C148 | C0201_G |  | NU |  |  | cap 0201 | 6 | Not used
Capacitors SMD 0402 |  |  |  |  | C110, C135, C136 | C0402_YA | X7R | 0.01nF | 50V | 10% | cap 0402 | 3
Capacitors SMD 0402 |  |  |  |  | C41, C48, C55, C62, C112, C113, C114, C116, C117, C120, C121, C128, C129, C130 | C0402_YA | X7R | 1uF | 6.3V | 10% | cap 0402 | 14
Capacitors SMD 0402 |  |  |  |  | C17, C24, C25, C108, C115, C137, C157 | C0402_YA | X5R | 4.7uF | 6.3V | 10% | cap 0402 | 7
Capacitors SMD 0402 |  |  |  |  | C109, C124, C127, C132, C134 | C0402_YA | NP0 | 6.8pF | 50V | 5% | cap 0402 | 5
Capacitors SMD 0402 |  |  |  |  | C28, C30, C32, C45, C76, C77, C78, C79, C80, C82, C83, C84, C85, C86, C88, C89, C90, C91, C92, C94, C95, C96, C97, C98, C177, C182, C183, C190, C192 | C0402_YA | X7R | 10nF | 25V | 10% | cap 0402 | 29
Capacitors SMD 0402 |  |  |  |  | C160, C163 | C0402_YA | NP0 | 10pF | 50V | 5% | cap 0402 | 2
Capacitors SMD 0402 |  |  |  |  | C7, C8, C161, C162, C178, C184 | C0603_YA | NP0 | 18pF | 50V | 5% | cap 0402 | 6
Capacitors SMD 0402 |  |  |  |  | C2, C27, C29, C31, C42, C43, C44, C46, C49, C50, C51, C52, C53, C56, C57, C58, C59, C60, C63, C64, C65, C66, C67, C73, C74, C75, C81, C87, C93, C100, C101, C102, C103, C104, C105, C106, C107, C111, C118, C149, C153, C156, C169, C171, C173, C174, C176, C180, C181, C189, C191, C217 | C0402_YA | X7R | 100nF | 25V | 10% | cap 0402 | 52
Capacitors SMD 0402 |  |  |  |  | C14, C26, C152, C158, C159, C164, C165, C185 | C0402_YA | [NoValue], X7R, NP0 | NU, 1nF, 6.8pF | [NoValue], 50V | 10%, 5%, [NoValue] | cap 0402 | 8 | Not used
Capacitors SMD 0805 |  |  |  |  | C9, C39, C40, C47, C54, C61, C154, C155, C168, C170, C172, C175, C179 | C0805_YA | X5R | 10uF | 6.3V | 20% | cap 0805 | 13
Capacitors SMD 0805 | BLM15BB050SN1 |  |  |  | C6, C122, C123, C125, C126, C131, C133, C193, C194, C204, C205 | C0805_YA | X5R | 22uF | 6.3V | 20% | cap 0805 | 11
Capacitors SMD 1206 |  |  |  |  | C119 | C1206_YA | X5R | 100uF | 6.3V | 20% | cap 1206 | 1
Chips | AT24C01D‑MAHM‑E | Microchip |  |  | DD8 | UDFN-8 |  |  |  |  | I²C-Compatible (Two-Wire) Serial EEPROM1‑Kbit (128 x 8). | 1
Chips | H5TQ4G63EFR-RDC | Hynix Semiconductor |  |  | DD2, DD3, DD4, DD5 | BGA-96-13x7.5 |  |  |  |  | 4Gb DDR3 SDRAM | 4
Chips | KLM8G1GETF-B041 | Samsung |  |  | DD6 | BGA153 |  |  |  |  | eMMC 5.1, 8GB, 1.8 / 3.3 V, HS400 Package Size 11.5 x 13 x 0.8 mm Temp. -25 ~ 85 °C Product Status Mass Production | 1
Chips | RTL8211F-CG | Realtek |  |  | DD7 | QFN40 |  |  |  |  | Integrated 10/100/1000M ethernet transciever | 1
Chips | S905X2 | Amlogic | AT24C01D‑MAHM‑E |  | DD1 | FCBGA-393 |  |  |  |  | Quad core ARM Cortex-A53 CPU | 1
Chips | TLV809EA29DBZR | TI | TLV803SDBZR |  | DA1 | DBZ(R-PDSO-G3) |  |  |  |  | Low Power 3-Pin Supply Voltage Supervisors, td=200ms, Vt=2.93V. | 1
Chips | TLV62568PDDC | TI | TLV803SDBZR |  | DA4, DA6, DA7 | DDC(R-PDSO-G6) |  |  |  |  | 1-A High EfficiencySynchronousBuck Converterin SOT Package | 3
Chips | TLV62569PDDC | TI | TLV803 |  | DA5 | DDC(R-PDSO-G6) |  |  |  |  | 2-A High EfficiencySynchronousBuck Converterin SOT Package | 1
Chips | TLV71318PDBV | TI | WL2803E18-5/TR |  | DA2, DA3 | DBV(R-PDSO-G5) |  |  |  |  | Capacitor-Free,150-mA,Low-DropoutRegulatorWith FoldbackCurrentLimit for PortableDevices | 2
Connectors | DF40C-100DP-0.4V(51) | Hirose |  |  | X1 | DF40C-100DP-0.4V(51) |  |  |  |  | 0.4mm Pitch, 1.5 to 4.0mm Height, Board-to-Board and Board-to-FPC Connector | 1
Connectors | U.FL-R-SMT-1 | Hirose | ECT 818000281 |  | X2, X3 | U.FL-R-SMT-1 |  |  |  |  | Разъем | 2
Crystals | KX-6 | Geyer | E2SB24E00000UE | SMD2520-24M-18PF-30PPM | Y1 | CRY_2520_4P |  |  |  |  | 24.000 MHz, 30ppm, 30ppm,18.0 pF, SMD 2.5x2.0 | 1
Crystals | KX-6 25.0 MHz 30/30ppm 18pF | Geyer | KX-6 25.0 MHz 30/30ppm 18pF | SMD2520-25M-18PF-10PPM | Y3 | CRY_2520_4P |  |  |  |  | 25.000 MHz, 30ppm, 30ppm,18.0 pF, SMD 2.5x2.0 | 1
Crystals | KX-6 37.4 MHz 10/10ppm 18pF | Geyer | E2SB37E0X0002E | SMD2520-37.4M-10PF-10PPM | Y2 | CRY_2520_4P |  |  |  |  | 37.400 MHz, 10ppm, 10ppm,10.0 pF, SMD 2.5x2.0 | 1
Diodes | LMBR160FT1G | LRC | KX-6 25.0 MHz 30/30ppm 18pF |  | D1 | SOD123-FL |  |  |  |  | SMD,Schottky,barrier,rectifier,SOD123F,1A,60V,0.66V,1.3MM | 1
EMIFILs | BLM15AX102SZ1 | Murata |  |  | L11 | I0402_YA |  |  |  |  | Chip Beads - Power Filtering | 1
EMIFILs | BLM15BB050SN1 | Murata |  |  | L8, L9, L10 | I0402_YA |  |  |  |  | Chip Beads - Power Filtering | 3
EMIFILs | BLM18AG102SN1D | Murata | MGLB1608M102T0R5-LF |  | L1 | I0603_YA |  |  |  |  | Chip Beads - Power Filtering | 1
Inductors | LQH3NPN4R7MGR | Murata |  |  | L6, L7 | LQH3NPN |  | 4.7µH |  |  | L = 4.7µH±20% ; Itemp = 910(1520)mAp; Isat = 850mA; Rdc = 0.14(0.168 - max)Ω; SFR(min) = 27MHz; | 2
Inductors | SDER041H-2R2MS | Delta |  |  | L2, L4, L5 | SDER041H |  |  |  |  | L=2.2uF; DRC(typ)=35mOm; DRC(max)=45mOm; Irms(typ)=2.8A; Irms(max)=3.1A; Isat(typ)=2.8A; Isat(max)=3.1A. | 3
Inductors | XAL4020-222ME | Coilcraft |  |  | L3 | XAL4020 |  |  |  |  | L=2.2uF; DRC(typ)=35.20mOm; DRC(max)=38.70mOm; SRF=52MHz; Irms=5.6A; Isat(20deg rise)=4.0A; Isat(40deg rise)=5.5A. | 1
Modules | AP6398S | Ampak |  |  | A1 | AP6356S | [5 empty] | 1
Resistors SMD 0201 |  |  |  |  | R18 | R0201_G |  | 1.3K |  | 1% | res 0201 | 1
Resistors SMD 0201 |  |  |  |  | R14 | R0201_G |  | 10K |  | 1% | res 0201 | 1
Resistors SMD 0201 |  |  |  |  | R17 | R0201_G |  | 200 |  | 1% | res 0201 | 1
Resistors SMD 0201 |  |  |  |  | R31 | R0201_G |  | 240 |  | 1% | res 0201 | 1
Resistors SMD 0201 |  |  |  |  | R11 | R0201_G |  | 562 |  | 1% | res 0201 | 1
Resistors SMD 0201 |  |  |  |  | R10, R44, R60, R61, R71 | R0201_G |  | NU, 10K |  | [NoValue], 1% | res 0201 | 5 | Not used
Resistors SMD 0402 |  |  |  |  | R34, R35, R36, R39, R73, R78 | R0402_YA |  | 0, 100 |  | 1% | res 0402 | 6
Resistors SMD 0402 |  |  |  |  | R1, R81, R90 | R0603_YA |  | 100K |  | 1% | res 0402 | 3
Resistors SMD 0402 |  |  |  |  | R29, R30, R32, R33 | R0603_YA |  | 2.2K |  | 1% | res 0402 | 4
Resistors SMD 0402 |  |  |  |  | R87 | R0402_YA |  | 2.26K |  | 1% | res 0402 | 1
Resistors SMD 0402 |  |  |  |  | R93 | R0402_YA |  | 2.49K |  | 1% | res 0402 | 1
Resistors SMD 0402 |  |  |  |  | R5 | R0402_YA |  | 4700 |  | 1% | res 0402 | 1
Resistors SMD 0402 |  |  |  |  | R40, R41, R91, R96 | R0402_YA |  | 4.7K |  | 1% | res 0402 | 4
Resistors SMD 0402 |  |  |  |  | R3, R9, R16, R19, R23, R24, R46, R53, R72, R76, R80, R88, R94, R98, R100, R101, R103, R118 | R0402_YA |  | 10K |  | 1% | res 0402 | 18
Resistors SMD 0402 |  |  |  |  | R7, R70, R79, R92, R99, R119, R120, R121 | R0402_Y |  | 22K |  | 1% | res 0402 | 8
Resistors SMD 0402 |  |  |  |  | R68 | R0402_YA |  | 22K |  | 1% | res 0402 | 1
Resistors SMD 0402 |  |  |  |  | R13 | R0402_YA |  | 27K |  | 1% | res 0402 | 1
Resistors SMD 0402 |  |  |  |  | R4 | R0402_YA |  | 29K |  | 1% | res 0402 | 1
Resistors SMD 0402 |  |  |  |  | R37, R48, R57 | R0402_YA |  | 47K |  | 1% | res 0402 | 3
Resistors SMD 0402 |  |  |  |  | R50 | R0402_YA |  | 51K |  | 1% | res 0402 | 1
Resistors SMD 0402 |  |  |  |  | R51 | R0402_YA |  | 68K |  | 1% | res 0402 | 1
Resistors SMD 0402 |  |  |  |  | R15 | R0402_YA |  | 75 |  | 1% | res 0402 | 1
Resistors SMD 0402 |  |  |  |  | R12 | R0402_YA |  | 100 |  | 1% | res 0402 | 1
Resistors SMD 0402 |  |  |  |  | R21, R49, R52, R64, R65, R66, R67 | R0402_YA |  | 100K |  | 1% | res 0402 | 7
Resistors SMD 0402 |  |  |  |  | R62 | R0402_YA |  | 12K |  | 1% | res 0402 | 1
Resistors SMD 0402 |  |  |  |  | R55 | R0402_YA |  |  |  | 1% | res 0402 | 1
Resistors SMD 0402 |  |  |  |  | R63 | R0402_YA |  | 150K |  | 1% | res 0402 | 1
Resistors SMD 0402 |  |  |  |  | R59 | R0402_YA |  | 160K |  | 1% | res 0402 | 1
Resistors SMD 0402 |  |  |  |  | R25, R26, R27, R28 | R0402_YA |  | 240 |  | 1% | res 0402 | 4
Resistors SMD 0402 |  |  |  |  | R58 | R0402_YA |  | 300K |  | 1% | res 0402 | 1
Resistors SMD 0402 |  |  |  |  | R56 | R0402_YA |  | 360K |  | 1% | res 0402 | 1
Resistors SMD 0402 |  |  |  |  | R2, R6, R8, R20, R22, R38, R42, R43, R45, R47, R54, R69, R74, R75, R77, R82, R83, R84, R85, R86, R89, R95, R97, R102, R104, R105, R106, R107, R108, R109, R110, R111, R112, R113, R114, R115, R116, R117 | R0402_YA |  | 10K, NU, 0, 22, 100K, 150 |  | 1%, [NoValue] | res 0402 | 38 | Not used
Transistors | WNM3008 | Will Semiconductor |  |  | VT2 | SOT23 |  |  |  |  | Single N-Channel, 30V, 3.1A Power MOSFET | 1
Transistors | WPM3401 | Will Semiconductor |  |  | VT1 | SOT23 |  |  |  |  | P-Channel Enhancement Mode MOSFET | 1